## meta
Info! values in data set with symbol (<) are limits of quantitation. The measured values were determined using the devices and standards in the following table. Werte im Datensatz mit dem Symbol (<) sind Quantifizierungsgrenzen.Die Messwerte wurden mit den Geräten und Normen in folgender Tabelle ermittelt.
Parameter de | parameter en | shortname | unit | device | standard
Gesamter gelöster Phosphor | total dissolved phosphorus | TDP | [µgP/l] | Spectrophotometer after digestion Cary 60 UV-Vis Agilent Technologies | EN ISO 6878 Water quality - Determination of phosphorus - Ammonium molybdate spectrometric method Murphy, J. & Riley, J. P. (1962): A modified single solution method for the determination of phosphate in natural water. Analytica Chimica Acta 27:31–36.
Gesamter Phosphor | total phosphorus | TP | [µgP/l]
Gelöster reaktiver Phosphor | Dissolved reactive phosphorus | SRP | [µgP/l] | Continuous Segmented Flow Analyzer (SFA) AutoAnalyzer 3 HR SEAL Analytical, Inc. | EN ISO 6878 Water quality - Determination of phosphorus - Ammonium molybdate spectrometric method Murphy, J. & Riley, J. P. (1962): A modified single solution method for the determination of phosphate in natural water. Analytica Chimica Acta 27:31–36.
Ammonium-N | Ammonium-N | NH4+-N | [mgN/l] |  | EN ISO 11732 (DEV-E 23) Water quality - Determination of ammonium nitrogen - Method by flow analysis (CFA and FIA) and spectrometric detection
Nitrit-N | Nitrite-N | NO2--N | [mgN/l] |  | DIN EN ISO 13395 (DEV, D 28) Water quality - Determination of nitrite nitrogen and nitrate nitrogen and the sum of both by flow analysis (CFA and FIA) and spectrometric detection (ISO 13395:1996)
Nitrat-N | Nitrate-N | NO3--N | [mgN/l]
Gesamtkohlenstoff gelöst | Total dissolved organic carbon | DOC | [mg/l] | Shimadzu TOC/TN Analyzer or Analytik Jena TOC Analyzer | DIN EN 1484 (DEV, H3) Water analysis - Guidelines for the determination of total organic carbon (TOC) and dissolved organic carbon (DOC); total (TN) NDIR after combustion EN 12260 (DEV, H 34) Water quality - Determination of nitrogen - Determination of bound nitrogen (TNb), following oxidation to nitrogen oxides
Gesamtstickstoff gelöst | Total dissolved nitrogen | TDN | [mgN/l]
Gesamtkohlenstoff | Total organic carbon | TOC | [mgC/l]
Gesamtstickstoff | Total nitrogen | TN | [mgN/l]
Gelöster anorganischer Kohlenstoff | dissolved inorganic carbon | DIC | [mg/l]
Gesamter anorganischer Kohlenstoff | Total inorganic carbon | TIC | [mg/l]
Chlorid | chloride | Cl- | [mg/l] | IC (Ion Chromatography) | Ionchromatography detection via UV or conductivity DIN EN ISO 10304-1 (International Organization for Standardization) Water quality - Determination of dissolved anions by liquid chromatography of ions - Part 1: Determination of bromide, chloride, fluoride, nitrate, nitrite, phosphate and sulfate
Nitrat-N | Nitrate-N | NO3--N | [mg/l]
Sulfat | sulfate | SO42- | [mg/l]
Aluminium | aluminum | Al | mg L-1 | ICP iCAP 7000series Thermo Fisher Scientific Inc. | DIN EN ISO 11885 / DEV E22
Bor | boron | B | mg L-1
Calcium | Calcium | Ca | mg L-1
Kupfer | copper | Cu | mg L-1
Eisen | iron | Fe | mg L-1 | or AAS pinAAcle 9001 (atomic absorbtion spectrometry) Perkin Elmer | potassium K+ AAS (atomic absorption spectroscopy) flame Perkin Elmer pinAAcle DIN ISO 9964-3 (DEV, E27) Water quality - Determination of sodium and potassium - Part 3: Determination of sodium and potassium by flame emission spectrometry sodium Na+ AAS flame Perkin Elmer pinAAcle DIN ISO 9964-3 (DEV, E27) Water quality - Determination of sodium and potassium - Part 3: Determination of sodium and potassium by flame emission spectrometry calcium Ca2+ AAS graphite furnance (GF) or flame Perkin Elmer pinAAcle EN ISO 7980 (DEV, E3) Water quality - Determination of calcium and magnesium - Atomic absorption spectrometric method magnesium Mg2+ AAS graphite furnance (GF) or flame Perkin Elmer pinAAcle EN ISO 7980 (DEV, E3) Water quality - Determination of calcium and magnesium - Atomic absorption spectrometric method iron total dissolved (Fe) AAS graphite furnance (GF) or flame Perkin Elmer pinAAcle DIN 38406-32 German standard methods for the examination of water, waste water and sludge - Cations (group E) - Part 32: Determination of iron by atomic absorption spectrometry (E 32) heavy metals lead Pb AAS graphite furnance (GF) or flame Perkin Elmer pinAAcle DIN 38406-6 (DEV, E6) German standard methods for the examination of water, waste water and sludge - Cations (group E) - Part 6: Determination of lead by atomic absorption spectrometry (AAS) copper Cu AAS graphite furnance (GF) or flame Perkin Elmer pinAAcle DIN 38406-7 (DEV, E7) German standard methods for the examination of water, waste water and sludge; cations (group E); determination of copper by atomic absorption spectrometry (AAS) zinc Zn AAS graphite furnance (GF) or flame Perkin Elmer pinAAcle DIN 38406-8 (DEV, E8) German standard methods for examination of water, waste water and sludge - Cations (group E) - Part 8: Determination of zinc - Method by atomic absorption spectrometry (AAS) using an air-ethine flame (E 8) nickel Ni AAS graphite furnance (GF) or flame Perkin Elmer pinAAcle DIN 38406-11 (DEV, E11) German standard methods for the examination of water, waste water and sludge; cations (group E); determination of nickel by atomic absorption spectrometry (AAS) cadmium Cd AAS graphite furnance (GF) or flame Perkin Elmer pinAAcle EN ISO 5961 (DEV, E19) Water quality - Determination of cadmium by atomic absorption spectrometry (ISO 5961:1994) manganese Mn AAS graphite furnance (GF) or flame Perkin Elmer pinAAcle DIN 38406-33 (DEV, E33) German standard methods for the examination of water, waste water and sludge - Cations (group E) - Part 33: Determination of manganese by atomic absorption spectrometry aluminum Al AAS graphite furnance (GF) or flame Perkin Elmer pinAAcle EN ISO 12020 (DEV, E25) Water quality - Determination of aluminium - Atomic absorption spectrometric methods (ISO 12020:1997)
Kalium | potassium | K | mg L-1
Magnesium | magnesium | Mg | mg L-1
Mangan | manganese | Mn | mg L-1
Natrium | sodium | Na | mg L-1
Phosphor | phosphorus | P | mg L-1
Schwefel | sulfur | S | mg L-1
Silizium | silicon | Si | mg L-1
Zink | zinc | Zn | mg L-1
Total ion | Totally ion | TFe | mg L-1
Eisen zweiwertig | Iron bivalent | Fe (II) | mg L-1 | UV/VIS spectrometry | Photometrische Eisen(II/III) Bestimmung modifiziert für kleine Volumina (basierend auf DIN 38406, Tamura 1974, Peine 1998)
Eisen dreiwertig | Trivalent iron | Fe (III) | mg L-1 | UV/VIS spectrometry
Gesamtes gelöstes Eisen | Total dissolved iron | TDFe | mg L-1 | UV/VIS spectrometry
Gesamtsilizium | Total Silicium | Tsi | mg L-1 | Flow segmented analysis
Alkalinität | alkalinity | Alk | mmol/L | WTW-Probe Multi3430 | M.Kölling & T.Feseker: Marine Geochemistry - Laboratory Methods, Alkalinity titration DIN EN ISO 10523 (C 5) 2012-04 Water quality - Determination of pH
pH | pH | pH |  | WTW-Probe Multi3430 | DIN EN ISO 10523 (C 5) 2012-04 Water quality - Determination of pH
Leitfähigkeit | conductivity | L | [µS/cm] |  | DIN EN 27888 (C 8) 1993-11 Wasserbeschaffenheit - Bestimmung der elektrischen Leitfähigkeit (Water quality - Determination of electrical conductivity)
Sauerstoff-sättigung | Oxygen saturation | O2% | [ % ] |  | DIN ISO 17289:2014 DE Wasserbeschaffenheit - Bestimmung Des Gelösten Sauerstoffs - Optisches Sensorverfahren (ISO 17289:2014)
Sauerstoff-konzentration | Oxygen concentration | O2 | [mg/l]
Temperatur | temperature | T | [°C]
Pegel | level | Pegel | [cm] | Pegelstange am Ufer, Handmessung mit Gliedermassstab
Stabile Sauerstoffisotope | Oxygen stable isotope composition | d18O | ‰ (VSMOW) | L2130-i-CRDS-Analyzer Picarro | Water stable isotope analysis with Cavity-Ring-Down-Spektroscopy (18_16O), (D_H). Corrected with internal laboratory standards, calibrated to VSMOW. Analytical uncertainty better than 0.1 ‰ and 1 ‰ for d18O and d2H, respectively.
Stabile Wasserstoffisotope | Hydrogen stable isotope composition | d2H | ‰ (VSMOW)
Probenahme im Oberflächenwasser | Sampling in surface water |  |  |  | Literatur [1]LAWA-AQS-Merkblatt P-8/4(Mai 2002); Probenahme von Schwebstoffen und Sedimenten; Erich Schmidt Verlag, Berlin [2]Umweltforschungsplan des Bundesministeriums für Umwelt, Naturschutz und Reaktorsicherheit (UFOPLAN 204 22 213); Einfluss von Probenahme und Probenvorbereitung auf die Ergebnisse bei der Bestimmung ausgewählter prioritärer Stoffe auf die Wasserrahmenrichtlinie, September 2006, ISSN 1862-4804, Publikation ist ausschließlich als Download unter http://www.umweltbundesamt.de verfügbar. [3]LAWA-AQS-Merkblatt A-2 (September 2004); Kontrollkarten; Erich Schmidt Verlag, Berlin DIN DIN 38 402 - A15;Probenahme aus Fließgewässern (April 2010) DIN EN ISO 5667-1;Wasserbeschaffenheit, Probenahme, Teil 1:Anleitung zur Aufstellung von Probenahmeprogrammen und Probenahme-techniken (April 2007) DIN EN ISO 5667-3; DIN 38 402 - A30; Wasserbeschaffenheit, Probenahme, Teil 3: Anleitung zur Konservierung und Handhabung von Wasserproben (Mai 2004) Vorbehandlung, Homogenisierung und Teilung heterogener Wasserproben (Juli 1998) ISO 5667-14;ISO 5667-14 Water quality - Sampling - Part 14: Guidance on quality assurance of environmental water sampling and handling (September 1998) DIN EN ISO/IEC 17025; Allgemeine Anforderungen an die Kompetenz von Prüf- und Kalibrierlaboratorien (August 2005)