## meta-data
Lake Stechlin sediment cores
Samling date |  | 2020-07-04
Sampled by |  | M. Hupfer/J. Riedel
with a UWITEC sediment corer (6 cm diameter, lenght 60 cm )
Preparation of sediment cores |  | M. Hupfer/J. Riedel
Processing of samples in the lab |  | J. Riedel
Core-ID
Coordinates | 69-1 | N53° 09' 23.5", E013° 01' 54.0"
| 69-2 | N53° 09' 23.5", E013° 01' 54.0"
Sampling position |  | 69 m (deepest point)
Sediment depth (cm) |  | 40 cm
Single layer |  | 1 cm
Analyses
Dry mass (DM) |  | 105 °C to constant weight
Loss on ignition (LOI) |  | 450 °C, 3 h
Al, Ca, Fe, Mg, P, S, K, Na, Ti, Zn, Cu |  | The elemental contents were determined in freeze-dried and agate-mortar homogenised samples by inductively coupled plasma optical emission spectrometry (ICP-OES, iCAP 7000series, Thermo Fisher Scientific) Waltham, MA, USA) after aqua regia digestion (one part 37 % HCl and three parts 65 % HNO3) of the ground samples in a high-pressure microwave oven (μPrep-A; MLS GmbH, Leutkirch im Allgäu, Germany).
Hg |  | DMA-80 analyser (MLS Company, Sorisole, Italy), by M. Moros (Leibniz Institute for Baltic Sea Research, IOW, Warnemünde, Germany)
Lake Stechlin sedimentation rates
Sampling period I |  | 03/2009-12/2012
Sampling period II |  | 05/2016-01/2021
Sampled by |  | M. Sachtleben
with two cylindrical traps (100 cm height, 9 cm diameter) at 20 and 60 m depth
Preparation of trap material |  | C. Herzog
Coordinates |  | N53° 09' 23.5", E013° 01' 54.0"
Sampling position |  | 69 m (deepest point)
Processing in the lab |  | C. Herzog
Analyses
Dry mass (DM) |  | 105 °C to constant weight
Total P |  | Spectrophotometry after digestion of 5–10 mg dry sediment in a solution of 2 mL 5 M H2SO4, 2 mL 30% H2O2, and 20 mL distilled water at 150 °C for 8 h.
Ca, Fe, Mn |  | Determination by inductively coupled plasma optical emission spectrometry (ICP-OES, iCAP 6300, Thermo Fisher Scientific, Waltham, MA, USA) after wet digestion (36% HCl, 65% HNO3, volumetric ratio of 1:3) in a high-pressure microwave oven (model µPrep-A, MLS GmbH, Leutkirch, Germany).
Lake Stechlin macrophyte cover 2008-2020
Investigation years |  | 2008, 2014, 2015, 2016, 2020
Mapping by scuba diving |  | K. Van der Weyer
| Transect | from | to
Sampling positions | 1 | N53° 08' 42.21'', E13° 00' 45.37'' | N53° 08' 39.85", E13° 00' 48.07''
| 2 | N53° 08' 48.29'', E13° 01' 36.18'' | N53° 08' 46.27", E13° 01' 38.75''
| 3 | N53° 09' 0.73'', E13° 02' 16.09'' | N53° 08' 46.27'', E13° 01' 38.75''
| 4 | N53° 09' 20.98'', E13° 02' 15.50'' | N53° 09' 20.42'', E13° 02' 10.57''
| 5 | N53° 09' 26.19'', E13° 01' 31.80'' | N53° 09' 24.25'', E13° 01' 35.77''
| 6 | N53° 10' 0.85'', E13° 02' 20.84'' | N53° 09' 58.70'', E13° 02' 21.64''
| 7 | N53° 09' 12.52'', E13° 00' 10.16'' | N53° 09' 10.21'', E13° 00' 12.96''
| 8 | N53° 09' 4.94'', E13° 00' 11.10'' | N53° 09' 06.33'', E13° 00' 09.48''
| 9 | N53° 08' 24.17'', E13° 01' 04.40'' | N53° 08' 26.62'', E13° 01' 03.91''
| 10 | N53° 08' 30.09'', E13° 01' 47.46'' | N53° 08' 30.03'', E13° 01' 43.53'
| 11 | N53° 08' 51.10'', E13° 02' 11.05'' | N53° 08' 53.06'', E13° 02' 06.17'
| 12 | N53° 09' 44.68'', E13° 02' 31.16'' | N53° 09' 45.98'', E13° 02' 27.82'
| 13 | N53° 09' 00.63'', E13° 00' 59.76'' | N53° 09' 02.66'', E13° 01' 00.85'
Lake Stechlin total phytoplankton and cyanobacteria biomass
Sampling period |  | 2000-2020
Sampled by |  | M. Sachtleben
Preperation |  | https://doi.org/10.18728/igb-fred-824.1
Coordinates |  | N53° 09' 23.5", E013° 01' 54.0"
Sampling position |  | 69 m (deepest point)
Processing in the lab |  | J. Padisák, S. Berger, M. Papke

## Sediment core
Dry mass (DM), loss on ignition (LOI), and elemental contents of sediment layers in a core taken at 69 m water depth in Lake Stechlin, norheastern Germany, on 4 July 2020
Core ID | Sediment horizon | DM (%) | LOI (%) | Al (mg g-1) | Ca (mg g-1) | Fe (mg g-1) | Mg (mg g-1) | Mn (mg g-1) | P (mg g-1) | S (mg g-1) | S:Fe (mol mol-1) | Ti (mg g-1) | K (mg g-1) | Na (mg g-1) | Zn (mg kg-1) | Cu (mg kg-1) | Hg (µg kg-1)
69-1 | 0-1 cm | 1.8984 | 23.7092 | 1.6401 | 109.0513 | 9.6055 | 1.1167 | 34.0997 | 5.1113 | 21.6457 | 3.9247 | 0.074274 | 0.82599 | 0.5668 | 108.8093 | 31.4618 | 95.5
69-1 | 1-2 cm | 4.4228 | 15.0691 | 1.2005 | 95.2008 | 10.8913 | 0.67532 | 113.6631 | 5.1445 | 14.5348 | 2.3242 | 0.059329 | 0.32654 | 0.29804 | 80.9256 | 21.4496 | 67.0
69-1 | 2-3 cm | 5.725 | 15.6281 | 1.6587 | 65.535 | 10.4167 | 0.59722 | 148.3025 | 4.946 | 11.7695 | 1.9678 | 0.079784 | 0.31345 | 0.24974 | 113.4259 | 32.073 | 86.8
69-1 | 3-4 cm | 7.2818 | 13.1317 | 0.94782 | 70.1621 | 8.0243 | 0.49184 | 110.7903 | 4.9486 | 9.2756 | 2.0132 | 0.044656 | 0.18004 | 0.19914 | 91.5907 | 20.5927 | 61.1
69-1 | 4-5 cm | 8.6852 | 14.7362 | 1.0501 | 83.5216 | 5.9728 | 0.52133 | 176.9507 | 4.6982 | 8.0287 | 2.3411 | 0.046253 | 0.17728 | 0.20929 | 87.0637 | 20.7136 | 55.4
69-1 | 5-6 cm | 8.6043 | 13.4695 | 1.2826 | 55.1335 | 5.5005 | 0.45005 | 143.6858 | 4.1568 | 8.1417 | 2.5779 | 0.058855 | 0.20883 | 0.18501 | 128.0801 | 25.924 | 67.3
69-1 | 6-7 cm | 6.5776 | 14.5823 | 2.8537 | 56.3259 | 8.0896 | 0.74038 | 72.8239 | 2.4378 | 10.0759 | 2.1693 | 0.12629 | 0.45468 | 0.21397 | 199.9241 | 48.9626 | 61.7
69-1 | 7-8 cm | 6.2184 | 14.1088 | 2.9216 | 57.3604 | 8.5508 | 0.76041 | 51.8782 | 2.0041 | 10.9822 | 2.2369 | 0.12797 | 0.47982 | 0.22168 | 256.3452 | 57.6142 | 96.5
69-1 | 8-9 cm | 6.7079 | 13.7745 | 3.5132 | 71.9067 | 9.5461 | 0.84888 | 68.0527 | 2.6935 | 11.6354 | 2.1228 | 0.15109 | 0.51648 | 0.2213 | 253.144 | 70.3093 | 116.7
69-1 | 9-10 cm | 6.9997 | 13.0429 | 3.4593 | 78.5218 | 8.8938 | 0.86582 | 65.3274 | 2.8465 | 11.369 | 2.2263 | 0.14568 | 0.51513 | 0.22004 | 260.2927 | 73.4127 | 102.7
69-1 | 10-11 cm | 6.8682 | 15.0755 | 5.4305 | 108.5157 | 12.8164 | 1.2231 | 39.5576 | 1.8601 | 16.8839 | 2.2944 | 0.21639 | 0.80281 | 0.25837 | 411.5842 | 124.0485 | 145.3
69-1 | 11-12 cm | 7.5674 | 13.6761 | 6.4882 | 155.1659 | 13.9218 | 1.4194 | 14.0806 | 1.1204 | 18.7156 | 2.3413 | 0.24275 | 0.99621 | 0.26829 | 483.9179 | 200.7583 | 237.2
69-1 | 12-13 cm | 7.222 | 15.0138 | 7.8293 | 146.9098 | 15.7244 | 1.5355 | 7.3658 | 1.0003 | 21.4438 | 2.3751 | 0.31099 | 1.0917 | 0.28561 | 681.1888 | 325.228 | 334.5
69-1 | 13-14 cm | 7.3424 | 15.2068 | 7.9969 | 148.0433 | 16.3388 | 1.535 | 7.2863 | 0.99562 | 22.0597 | 2.3514 | 0.3094 | 1.1009 | 0.29089 | 812.2211 | 352.1627 | 410.4
69-1 | 14-15 cm | 7.5762 | 16.236 | 8.6653 | 135.9562 | 18.7849 | 1.6554 | 7.5996 | 1.0207 | 24.8755 | 2.3063 | 0.33939 | 1.1823 | 0.2887 | 1108.3167 | 384.2878 | 486.9
69-1 | 15-16 cm | 6.5419 | 18.1563 | 9.6545 | 107.3171 | 27.6499 | 1.7063 | 6.128 | 1.0381 | 29.6189 | 1.8656 | 0.37637 | 1.3313 | 0.30798 | 1242.124 | 331.9868 | 535.6
69-1 | 16-17 cm | 5.881 | 20.3381 | 11.8465 | 63.0699 | 43.5689 | 1.8931 | 4.0385 | 1.1431 | 43.0193 | 1.7196 | 0.38012 | 1.7009 | 0.35157 | 1194.0223 | 219.0983 | 578.2
69-1 | 17-18 cm | 5.481 | 23.0527 | 13.4378 | 31.0725 | 42.4094 | 2.1146 | 3.736 | 1.2738 | 35.8472 | 1.4721 | 0.49906 | 2.0122 | 0.338 | 823.2125 | 118.144 | 598.5
69-1 | 18-19 cm | 5.2268 | 24.044 | 12.7615 | 22.7175 | 51.784 | 2.1804 | 3.7825 | 1.3091 | 34.6481 | 1.1653 | 0.49845 | 2.0384 | 0.3154 | 566.4712 | 66.7889 | 480.5
69-1 | 19-20 cm | 5.3272 | 23.935 | 12.3484 | 26.0785 | 55.1938 | 2.1705 | 5.1839 | 1.5348 | 29.0755 | 0.91747 | 0.50574 | 1.9597 | 0.29284 | 423.5089 | 61.2823 | 362.9
69-1 | 20-21 cm | 5.3402 | 24.2362 | 12.1628 | 20.6846 | 58.3925 | 2.1826 | 3.7612 | 1.3489 | 24.569 | 0.7328 | 0.51331 | 1.9442 | 0.28976 | 242.6217 | 42.4949 | 167.2
69-1 | 21-22 cm | 5.194 | 24.6814 | 12.1421 | 21.2613 | 65.991 | 2.2242 | 4.2117 | 2.4219 | 21.8118 | 0.57565 | 0.51549 | 1.9665 | 0.28909 | 217.3924 | 44.2442 | 118.8
69-1 | 22-23 cm | 5.2902 | 23.8847 | 11.1512 | 22.4124 | 69.6947 | 2.1086 | 10.3604 | 2.7302 | 19.3944 | 0.48465 | 0.49068 | 1.7497 | 0.27102 | 188.038 | 38.7638 | 90.0
69-1 | 23-24 cm | 5.3201 | 22.3253 | 8.7894 | 23.2939 | 82.9882 | 1.7722 | 24.3442 | 4.8444 | 15.0962 | 0.31681 | 0.37024 | 1.3743 | 0.27032 | 158.999 | 28.6982 | 86.5
69-1 | 24-25 cm | 5.9705 | 22.3396 | 6.4746 | 25.025 | 72.7295 | 1.2408 | 88.9222 | 4.0876 | 12.253 | 0.29342 | 0.27737 | 0.96682 | 0.24706 | 144.7355 | 26.497 | 111.8
69-1 | 25-26 cm | 5.5233 | 24.7509 | 7.0624 | 24.7686 | 64.1097 | 1.3509 | 70.5734 | 2.7311 | 12.6207 | 0.34286 | 0.29638 | 1.046 | 0.25131 | 152.993 | 28.5211 | 94.9
69-1 | 26-27 cm | 5.6093 | 23.7948 | 7.0681 | 25.1677 | 76.6006 | 1.3618 | 56.6057 | 7.3603 | 12.5305 | 0.2849 | 0.3017 | 1.032 | 0.23755 | 169.563 | 34.5528 | 92.3
69-1 | 27-28 cm | 5.3811 | 24.1417 | 8.8075 | 21.6895 | 74.7796 | 1.5911 | 22.047 | 5.9843 | 11.7997 | 0.27482 | 0.36063 | 1.3017 | 0.24745 | 165.0833 | 32.4437 | 89.7
69-1 | 28-29 cm | 5.5132 | 24.2635 | 10.0561 | 20.1327 | 65.7653 | 1.8898 | 11.898 | 3.2474 | 11.2194 | 0.29712 | 0.4552 | 1.4541 | 0.24311 | 169.0561 | 31.4796 | 88.2
69-1 | 29-30 cm | 5.8929 | 24.6056 | 9.7495 | 20.8517 | 61.4479 | 1.8347 | 17.2094 | 3.0163 | 10.3732 | 0.29401 | 0.39544 | 1.4344 | 0.23737 | 166.6333 | 30.6363 | 80.8
69-1 | 30-31 cm | 6.2991 | 22.7771 | 7.177 | 23.6063 | 64.7253 | 1.3207 | 62.1058 | 4.7945 | 10.3917 | 0.27962 | 0.30277 | 1.0402 | 0.21734 | 157.4771 | 26.297 | 68.4
69-1 | 31-32 cm | 5.7998 | 24.1329 | 8.3681 | 22.2024 | 71.0317 | 1.5352 | 19.5883 | 6.5402 | 12.2793 | 0.30107 | 0.34395 | 1.2795 | 0.22217 | 199.504 | 32.5149 | 86.2
69-1 | 32-33 cm | 5.919 | 24.4675 | 8.888 | 21.925 | 71.9858 | 1.6223 | 20.1874 | 7.0846 | 13.0547 | 0.31584 | 0.35803 | 1.3594 | 0.21788 | 178.7741 | 32.7761 | 87.0
69-1 | 33-34 cm | 6.0603 | 23.7689 | 10.6369 | 20.1254 | 71.2638 | 2.0978 | 13.5155 | 7.1866 | 13.5507 | 0.33116 | 0.44259 | 1.6241 | 0.22071 | 149.2728 | 31.2437 | 78.6
69-1 | 34-35 cm | 7.0151 | 21.0418 | 14.2236 | 21.8186 | 53.1814 | 2.5646 | 9.6724 | 4.6562 | 14.4136 | 0.47203 | 0.59046 | 2.0501 | 0.23528 | 152.3504 | 35.2564 | 83.9
69-1 | 35-36 cm | 8.2167 | 17.7467 | 17.6652 | 25.503 | 53.6243 | 3.0399 | 12.2091 | 5.5227 | 12.3841 | 0.40221 | 0.68565 | 2.3787 | 0.23713 | 130.9911 | 29.7091 | 83.0
69-1 | 36-37 cm | 9.1985 | 15.984 | 17.3304 | 45.5755 | 51.9116 | 2.7991 | 14.7585 | 8.6511 | 11.5031 | 0.38592 | 0.60226 | 2.1572 | 0.26958 | 113.9774 | 26.2847 | 73.0
69-1 | 37-38 cm | 9.7698 | 14.2465 | 17.694 | 56.0904 | 50.1965 | 2.8497 | 14.3075 | 7.3428 | 11.6233 | 0.40328 | 0.61616 | 2.209 | 0.24902 | 111.7141 | 26.9401 | 76.7
69-1 | 38-39 cm | 11.2129 | 12.6211 | 16.8904 | 69.856 | 36.4043 | 2.9249 | 18.5494 | 4.5229 | 8.9506 | 0.42821 | 0.62577 | 2.0983 | 0.22562 | 99.4856 | 26.5689 | 79.5
69-1 | 39-40 cm | 11.7774 | 13.1949 | 15.205 | 67.5882 | 33.6511 | 2.7974 | 38.2602 | 4.0536 | 7.9552 | 0.41172 | 0.60129 | 1.9478 | 0.21378 | 102.2641 | 27.8122 | n.a.
69-2 | 0-1 cm | 1.9268 | 22.3954 | 1.4555 | 119.6319 | 9.3661 | 1.0258 | 40.5777 | 5.2991 | 21.0583 | 3.9158 | 0.066539 | 0.54596 | 0.50706 | 100.6646 | 32.3364 | n.a.
69-2 | 1-2 cm | 4.2528 | 14.1294 | 1.1915 | 101.1759 | 10.7745 | 0.67306 | 69.274 | 4.7342 | 13.7423 | 2.2213 | 0.056902 | 0.16368 | 0.2797 | 71.6258 | 22.316 | n.a.
69-2 | 2-3 cm | 5.6953 | 14.9324 | 1.4716 | 73.4631 | 9.6901 | 0.56975 | 135.3996 | 5.0423 | 13.2428 | 2.3802 | 0.071977 | 0.12884 | 0.22828 | 90.3176 | 29.6875 | n.a.
69-2 | 3-4 cm | 7.6995 | 13.3722 | 0.7538 | 58.0629 | 6.4604 | 0.39506 | 132.6572 | 5.0636 | 8.0882 | 2.1804 | 0.037094 | 0 | 0.17257 | 65.5172 | 18.6359 | n.a.
69-2 | 4-5 cm | 8.7986 | 14.9656 | 0.87156 | 94.9668 | 5.812 | 0.4845 | 171.0351 | 5.2825 | 7.982 | 2.3919 | 0.039198 | 0.033784 | 0.19715 | 74.2403 | 19.2545 | n.a.
69-2 | 5-6 cm | 9.148 | 14.7094 | 1.2103 | 67.7452 | 10.1289 | 0.46165 | 171.638 | 4.5839 | 8.544 | 1.4691 | 0.053438 | 0.049166 | 0.18554 | 106.6987 | 25.3286 | n.a.
69-2 | 6-7 cm | 10.2258 | 13.3614 | 1.2583 | 60.9719 | 5.4484 | 0.42387 | 154.3086 | 3.9567 | 7.2695 | 2.3238 | 0.062826 | 0.047645 | 0.16929 | 104.484 | 25.9269 | n.a.
69-2 | 7-8 cm | 8.0208 | 15.5371 | 2.1485 | 52.5941 | 7.2253 | 0.58469 | 110.529 | 3.2714 | 9.8474 | 2.3737 | 0.10135 | 0.20821 | 0.18021 | 160.2747 | 42.116 | n.a.
69-2 | 8-9 cm | 6.7987 | 14.8802 | 2.7936 | 60.7505 | 8.4888 | 0.72033 | 63.4888 | 2.2363 | 10.7505 | 2.2056 | 0.12624 | 0.30768 | 0.19153 | 201.4959 | 55.9584 | n.a.
69-2 | 9-10 cm | 7.3468 | 12.521 | 2.5121 | 67.1988 | 7.4434 | 0.67379 | 67.7652 | 2.8913 | 9.1761 | 2.1471 | 0.10924 | 0.25631 | 0.18208 | 185.7621 | 52.8579 | n.a.
69-2 | 10-11 cm | 6.8285 | 13.8654 | 3.5574 | 81.092 | 9.2492 | 0.86957 | 46.547 | 2.0938 | 12.0905 | 2.2766 | 0.15222 | 0.42123 | 0.19681 | 251.8453 | 75.6825 | n.a.
69-2 | 11-12 cm | 7.2481 | 15.0101 | 5.1157 | 124.2455 | 11.9039 | 1.1479 | 36.7706 | 1.7032 | 16.7706 | 2.4536 | 0.20246 | 0.71881 | 0.23174 | 372.661 | 130.1308 | n.a.
69-2 | 12-13 cm | 7.485 | 14.3627 | 6.1713 | 147.6264 | 13.3101 | 1.3179 | 14.1796 | 1.1545 | 19.2002 | 2.5123 | 0.25175 | 0.87203 | 0.23612 | 451.1094 | 222.033 | n.a.
69-2 | 13-14 cm | 7.6716 | 15.2308 | 6.8116 | 145.7039 | 15.3856 | 1.3722 | 9.3323 | 0.96661 | 22.4275 | 2.5387 | 0.28421 | 0.88561 | 0.24042 | 623.706 | 325.2588 | n.a.
69-2 | 14-15 cm | 6.8929 | 17.0581 | 7.9087 | 130.6405 | 18.2696 | 1.4704 | 5.3107 | 0.96678 | 25.4446 | 2.4256 | 0.32304 | 1.0839 | 0.26635 | 968.6902 | 327.0554 | n.a.
69-2 | 15-16 cm | 6.2037 | 19.0499 | 9.3674 | 95.6478 | 33.955 | 1.5617 | 4.9484 | 1.0337 | 37.8036 | 1.939 | 0.37844 | 1.2697 | 0.29347 | 1132.8441 | 271.1285 | n.a.
69-2 | 16-17 cm | 5.9681 | 20.0924 | 10.3586 | 63.7771 | 47.2549 | 1.5893 | 3.5294 | 1.0415 | 49.5666 | 1.8268 | 0.41249 | 1.4301 | 0.29592 | 1203.8184 | 205.0826 | n.a.
69-2 | 17-18 cm | 5.4879 | 23.0064 | 12.0969 | 32.8691 | 40.9581 | 2.0435 | 3.8874 | 1.2175 | 34.2513 | 1.4564 | 0.51671 | 1.7314 | 0.30031 | 708.5515 | 113.7173 | n.a.
69-2 | 18-19 cm | 5.2579 | 24.5873 | 11.6649 | 18.1386 | 55.7653 | 2.1344 | 3.3226 | 1.9054 | 34.3485 | 1.0727 | 0.50388 | 1.8216 | 0.27208 | 455.2999 | 51.5253 | n.a.
69-2 | 19-20 cm | 5.4049 | 24.7153 | 11.7907 | 18.4623 | 61.5079 | 2.1969 | 3.8279 | 3.2029 | 31.7907 | 0.90016 | 0.47685 | 1.9204 | 0.26835 | 365.0298 | 38.9881 | n.a.
69-2 | 20-21 cm | 5.156 | 25.1846 | 12.1646 | 15.122 | 61.5091 | 2.2779 | 2.9009 | 1.6435 | 26.3923 | 0.74729 | 0.5088 | 1.9764 | 0.27525 | 210.6961 | 24.2886 | n.a.
69-2 | 21-22 cm | 5.3795 | 25.0877 | 11.4175 | 14.5291 | 66.8204 | 2.1966 | 4.6117 | 2.5318 | 21.4126 | 0.5581 | 0.47933 | 1.8646 | 0.24879 | 146.4563 | 20.7767 | n.a.
69-2 | 22-23 cm | 5.3828 | 22.6347 | 8.3449 | 20.0447 | 78.9513 | 1.5574 | 36.2227 | 4.7107 | 14.1451 | 0.31203 | 0.3675 | 1.2932 | 0.22719 | 112.3509 | 14.7117 | n.a.
69-2 | 23-24 cm | 5.915 | 21.5925 | 5.7663 | 23.2423 | 76.6284 | 1.114 | 88.6494 | 5.7256 | 11.6379 | 0.26451 | 0.25323 | 0.80101 | 0.21432 | 133.3812 | 18.7979 | n.a.
69-2 | 24-25 cm | 5.6197 | 24.2318 | 6.6294 | 25.0863 | 65.6853 | 1.2807 | 66.3452 | 3.6688 | 13.0228 | 0.3453 | 0.29122 | 0.92944 | 0.22497 | 157.5635 | 27.0558 | n.a.
69-2 | 25-26 cm | 5.4618 | 24.3515 | 6.7156 | 24.0132 | 70.496 | 1.2955 | 55.415 | 4.6463 | 13.082 | 0.32319 | 0.2898 | 0.95445 | 0.22733 | 159.413 | 28.3654 | n.a.
69-2 | 26-27 cm | 5.2509 | 25.0654 | 8.3098 | 18.4582 | 73.5409 | 1.5277 | 21.9455 | 5.552 | 11.8799 | 0.28134 | 0.35236 | 1.2293 | 0.22879 | 134.9222 | 21.2792 | n.a.
69-2 | 27-28 cm | 5.3794 | 24.4091 | 9.596 | 19.4293 | 65.3788 | 1.6616 | 12.7424 | 3.8331 | 10.899 | 0.29034 | 0.43919 | 1.3891 | 0.23434 | 146.9444 | 26.2879 | n.a.
69-2 | 28-29 cm | 5.5154 | 24.5368 | 9.6457 | 18.2706 | 61.5709 | 1.666 | 10.8325 | 3.5778 | 10.5451 | 0.29828 | 0.41923 | 1.3818 | 0.22537 | 149.1576 | 24.4054 | n.a.
69-2 | 29-30 cm | 5.9648 | 24.3963 | 8.4578 | 20.2744 | 59.2988 | 1.4987 | 29.9695 | 2.6631 | 10.1575 | 0.29833 | 0.358 | 1.173 | 0.21021 | 138.9736 | 21.6463 | n.a.
69-2 | 30-31 cm | 6.4449 | 22.7552 | 6.4831 | 21.4307 | 60.5184 | 1.1974 | 72.333 | 4.4247 | 9.5314 | 0.2743 | 0.27687 | 0.89182 | 0.2001 | 119.7657 | 24.0528 | n.a.
69-2 | 31-32 cm | 5.6525 | 24.569 | 7.7398 | 18.75 | 68.3418 | 1.4173 | 20.3316 | 6.0306 | 12.1658 | 0.31003 | 0.32638 | 1.0883 | 0.20816 | 164.0306 | 28.0357 | n.a.
69-2 | 32-33 cm | 5.8062 | 24.251 | 8.4872 | 20.2256 | 72.3077 | 1.531 | 21.8205 | 7.1641 | 13.2615 | 0.31942 | 0.3401 | 1.2097 | 0.21656 | 161.3333 | 37.8205 | n.a.
69-2 | 33-34 cm | 5.9882 | 23.5288 | 10.3631 | 18.6151 | 69.4243 | 2.0348 | 16.2863 | 7.0099 | 13.4258 | 0.33681 | 0.40488 | 1.5288 | 0.22583 | 132.6245 | 30.9129 | n.a.
69-2 | 34-35 cm | 6.8813 | 20.8529 | 14.1209 | 18.8923 | 50.3074 | 2.5965 | 10.2236 | 4.1136 | 13.8059 | 0.47795 | 0.53894 | 1.8991 | 0.22505 | 129.6494 | 33.7398 | n.a.
69-2 | 35-36 cm | 8.0494 | 18.1144 | 16.781 | 23.7246 | 51.4355 | 2.9924 | 13.0386 | 4.8234 | 12.1189 | 0.41035 | 0.66463 | 2.2119 | 0.22871 | 123.0183 | 31.1738 | n.a.
69-2 | 36-37 cm | 8.5617 | 16.9009 | 17.0214 | 32.7916 | 50.339 | 2.7757 | 13.8086 | 5.4611 | 11.6176 | 0.40195 | 0.59023 | 2.0985 | 0.24437 | 111.8395 | 30.6331 | n.a.
69-2 | 37-38 cm | 9.4952 | 14.6642 | 16.4085 | 50.7669 | 50.317 | 2.7449 | 16.2781 | 6.7101 | 11.8891 | 0.41152 | 0.5772 | 2.0087 | 0.23727 | 106.8763 | 30.8793 | n.a.
69-2 | 38-39 cm | 10.5482 | 12.7075 | 15.6425 | 63.35 | 36.6725 | 2.776 | 18.605 | 4.566 | 10.45 | 0.49628 | 0.573 | 1.872 | 0.22905 | 104.4 | 32.825 | n.a.
69-2 | 39-40 cm | 11.2092 | 13.7639 | 13.7262 | 60.9109 | 36.957 | 2.5711 | 41.5616 | 4.8023 | 10.1877 | 0.4801 | 0.51899 | 1.7052 | 0.20225 | 103.0531 | 37.7377 | n.a.
n.a.- not analyzed

## Sedimentation rates
Sedimentation rates of particulate matter, calcium, iron, manganese and phosphorus in Lake Stechlin at 20 and 60 m depth
Trap deployment | Trap retrieval | Water depth (m) | Sedimentation rate (g m-2 d-1) | Calcium (mg m-2 d-1) | Iron (mg m-2 d-1) | Manganese (mg m-2 d-1) | Phosphorus (mg m-2 d-1) | Comment
2009-03-10 | 2009-04-07 | 20 | 1.2084 |  |  |  | 3.0821
2009-04-07 | 2009-05-05 | 20 | 0.28491 |  |  |  | 1.6367
2009-05-05 | 2009-06-02 | 20 | 0.35929 |  |  |  | 2.0919
2009-06-02 | 2009-06-30 | 20 | 0.41683 |  |  |  | 2.0502
2009-06-30 | 2009-07-21 | 20 | 0.1628 |  |  |  | 0.57114
2009-07-21 | 2009-08-25 | 20 | 0.22007 |  |  |  | 0.85561
2009-08-24 | 2009-09-24 | 20 | 0.20029 | 7.5573 | 1.4766 | 0.46949 | 0.72738
2009-09-24 | 2009-10-22 | 20 | [5 empty] | No data
2009-10-22 | 2009-11-20 | 20 | 0.12331 | 4.4995 | 2.0028 | 0.67971 | 0.44493
2009-11-20 | 2009-12-15 | 20 | 0.16348 | 8.2015 | 2.2235 | 1.0533 | 0.55023
2009-12-15 | 2010-01-19 | 20 | 0.14596 | 6.1181 | 3.0173 | 1.6663 | 0.57169
2010-01-19 | 2010-03-30 | 20 | 0.052771 | 2.852 | 0.66748 | 0.50324 | 0.20908
2010-03-30 | 2010-05-10 | 20 | 1.324 | 10.8265 | 3.8231 | 2.404 | 3.6285
2010-05-10 | 2010-06-09 | 20 | 0.29211 | 4.1297 | 1.4533 | 0.24523 | 1.1914
2010-06-09 | 2010-06-29 | 20 | 0.39298 | 46.9733 | 1.5345 | 0.59404 | 1.4021
2010-06-29 | 2010-08-04 | 20 | 0.6495 | 113.6304 | 1.2445 | 0.99062 | 1.619
2010-08-04 | 2010-08-31 | 20 | 0.47739 | 14.1052 | 2.3925 | 1.2241 | 1.7474
2010-08-31 | 2010-10-13 | 20 | [5 empty] | No data
2010-10-13 | 2010-11-09 | 20 | 0.40202 | 7.7773 | 12.9705 | 1.14 | 1.4293
2010-11-09 | 2010-12-07 | 20 | 0.46248 | 8.4693 | 8.6452 | 2.5453 | 1.5693
2010-12-07 | 2011-02-17 | 20 | 0.16557 | 4.0732 | 2.6633 | 2.6027 | 0.59753
2011-02-17 | 2011-04-14 | 20 | 1.1003 | 5.7271 | 4.6378 | 1.3151 | 2.5888
2011-04-14 | 2011-05-31 | 20 | 1.1682 | 7.5604 | 6.0711 | 0.41188 | 2.7465
2011-05-31 | 2011-06-28 | 20 | 0.27922 | 8.1459 | 2.8684 | 1.8461 | 1.0698
2011-06-28 | 2011-08-12 | 20 | 0.80892 | 195.7306 | 3.3796 | 1.733 | 1.329
2011-08-12 | 2011-09-20 | 20 | 0.37149 | 19.8653 | 3.5306 | 1.9994 | 1.2687
2011-09-20 | 2011-11-09 | 20 | 0.27239 | 6.445 | 5.4347 | 0.38642 | 1.1999
2011-11-09 | 2012-01-27 | 20 | 0.20649 | 5.2189 | 4.5108 | 3.5997 | 0.7358
2012-01-27 | 2012-03-20 | 20 | 0.2051 | 3.9518 | 4.2458 | 2.6921 | 0.68824
2012-03-20 | 2012-06-04 | 20 | 1.0783 | 4.7067 | 4.1185 | 0.37976 | 2.8505
2012-06-04 | 2012-08-06 | 20 | 1.2898 | 14.5674 | 11.3902 | 1.7613 | 4.7147
2012-08-06 | 2012-10-22 | 20 | 0.2059 | 2.2328 | 2.088 | 0.06099 | 0.75202
2012-10-22 | 2012-12-19 | 20 | 0.14598 | 1.9407 | 4.0078 | 0.57455 | 0.59552
2016-03-24 | 2016-05-04 | 20 | 0.60672 | 5.7407 | 1.9841 | 1.2837 | 2.6858
2016-05-04 | 2016-06-13 | 20 | 0.60529 | 80.2029 | 0.85405 | 0.87101 | 1.66
2016-06-13 | 2016-07-04 | 20 | [5 empty] | No data
2016-07-04 | 2016-08-16 | 20 | 0.5185 | 7.0734 | 1.8073 | 1.9148 | 1.8456
2016-08-16 | 2016-09-12 | 20 | 0.26375 | 5.9647 | 0.99376 | 1.891 | 1.3563
2016-09-12 | 2016-10-18 | 20 | 0.22665 | 5.6924 | 1.0748 | 1.1192 | 0.99336
2016-10-18 | 2016-11-21 | 20 | 0.21912 | 4.6242 | 1.7248 | 1.7505 | 0.94096
2016-11-21 | 2016-12-19 | 20 | 0.22287 | 6.7728 | 1.9961 | 1.3903 | 1.0247
2016-12-19 | 2017-03-31 | 20 | [5 empty] | No data
2017-03-31 | 2017-05-02 | 20 | 0.48819 | 6.1251 | 0.95154 | 1.4689 | 1.5965
2017-05-02 | 2017-06-12 | 20 | 0.30176 | 5.6223 | 1.087 | 2.4217 | 1.5769
2017-06-12 | 2017-07-10 | 20 | 1.1126 | 210.7859 | 1.8504 | 3.1461 | 2.4676
2017-07-10 | 2017-08-14 | 20 | 0.45739 | 13.3016 | 1.5368 | 3.4941 | 1.5461
2017-08-14 | 2017-09-21 | 20 | 0.38078 | 7.4485 | 1.458 | 2.2365 | 1.507
2017-09-21 | 2017-10-25 | 20 | 0.28199 | 4.9875 | 1.3193 | 0.93591 | 1.109
2017-10-25 | 2017-11-22 | 20 | 0.18542 | 4.2567 | 1.2723 | 0.54361 | 0.72412
2017-11-22 | 2017-12-18 | 20 | 0.20665 | 4.9715 | 2.142 | 0.23645 | 0.68003
2017-12-18 | 2018-01-23 | 20 | 0.30286 | 5.3088 | 4.7216 | 2.348 | 1.1588
2018-01-23 | 2018-02-23 | 20 | 0.15545 | 4.1459 | 2.1907 | 1.5464 | 0.59067
2018-02-23 | 2018-04-10 | 20 | 1.1304 | 7.1268 | 3.0248 | 3.4385 | 2.9754
2018-04-10 | 2018-05-24 | 20 | 1.1456 | 5.9698 | 2.0202 | 0.42123 | 3.4385
2018-05-24 | 2018-07-11 | 20 | 0.79893 | 110.1115 | 2.3117 | 4.8455 | 2.562
2018-07-11 | 2018-08-14 | 20 | 0.50295 | 53.2482 | 1.671 | 3.0346 | 1.5884
2018-08-14 | 2018-09-19 | 20 | 0.37501 | 13.2228 | 2.1807 | 2.8915 | 1.4326
2018-09-19 | 2018-10-29 | 20 | 0.22841 | 5.2872 | 1.8239 | 0.87739 | 0.91627
2018-10-29 | 2018-12-18 | 20 | 0.16164 | 3.0086 | 1.3481 | 0.38305 | 0.64041
2018-12-18 | 2019-01-30 | 20 | 0.31232 | 4.5618 | 5.102 | 2.0542 | 1.1486
2019-01-30 | 2019-03-15 | 20 | 0.95612 | 8.7509 | 3.5781 | 4.6754 | 2.6792
2019-03-15 | 2019-04-26 | 20 | 1.2657 | 8.9521 | 2.0655 | 4.3722 | 3.0499
2019-04-26 | 2019-06-24 | 20 | 0.93084 | 149.1561 | 1.7381 | 3.9538 | 2.1243
2019-06-24 | 2019-08-28 | 20 | 0.69533 | 115.2969 | 1.7067 | 5.1166 | 1.6683
2019-08-28 | 2019-10-25 | 20 | 0.27738 | 5.6287 | 1.0974 | 1.4393 | 1.008
2019-10-25 | 2019-12-05 | 20 | 0.26707 | 4.7002 | 1.2456 | 0.39716 | 0.84067
2019-12-05 | 2020-01-16 | 20 | 0.063129 | 2.1811 | 0.49595 | 0.36969 | 0.21209
2020-01-16 | 2020-03-27 | 20 | 0.23047 | 3.8571 | 2.1264 | 3.388 | 0.8709
2020-03-27 | 2020-04-22 | 20 | 0.14653 | 5.2289 | 0.62599 | 2.0744 | 0.65499
2020-04-22 | 2020-05-26 | 20 | 0.56065 | 10.2347 | 0.98584 | 1.0134 | 3.399
2020-05-26 | 2020-07-02 | 20 | 0.43372 | 38.1355 | 0.7038 | 2.2563 | 1.8568
2020-07-02 | 2020-08-06 | 20 | 0.28924 | 9.2336 | 1.1647 | 4.6989 | 0.9201
2020-08-06 | 2020-09-11 | 20 | 0.21105 | 4.9307 | 0.82529 | 2.4297 | 0.74932
2020-09-11 | 2020-10-22 | 20 | 0.17182 | 6.6277 | 0.48902 | 0.58753 | 0.61851
2020-10-22 | 2020-11-24 | 20 | 0.094168 | 3.7936 | 0.42717 | 0.57213 | 0.32939
2020-11-24 | 2020-12-21 | 20 | 0.102 | 5.7829 | 0.55338 | 0.99665 | 0.32433
2020-12-21 | 2021-01-19 | 20 | 0.072677 | 3.5928 | 0.5467 | 1.517 | 0.23005
2009-03-10 | 2009-04-07 | 60 | 1.1607 |  |  |  | 3.3512
2009-04-07 | 2009-05-05 | 60 | 0.53613 |  |  |  | 2.9973
2009-05-05 | 2009-06-02 | 60 | 0.39298 |  |  |  | 2.091
2009-06-02 | 2009-06-30 | 60 | 0.3635 |  |  |  | 1.6015
2009-06-30 | 2009-07-21 | 60 | 0.093566 |  |  |  | 0.28317
2009-07-21 | 2009-08-25 | 60 | 0.26161 |  |  |  | 0.84415
2009-08-24 | 2009-09-24 | 60 | 0.37269 | 15.6026 | 3.4606 | 14.8394 | 1.3005
2009-09-24 | 2009-10-22 | 60 | [5 empty] | No data
2009-10-22 | 2009-11-20 | 60 | 0.26695 | 4.7806 | 3.9468 | 22.614 | 0.93286
2009-11-20 | 2009-12-15 | 60 | 0.33324 | 10.5874 | 4.6135 | 17.9331 | 1.0827
2009-12-15 | 2010-01-19 | 60 | 0.29642 | 11.6442 | 3.8786 | 10.9855 | 1.3025
2010-01-19 | 2010-03-30 | 60 | 0.06849 | 3.3623 | 1.4713 | 3.2687 | 0.31167
2010-03-30 | 2010-05-10 | 60 | 2.0607 | 18.5644 | 8.4925 | 16.9044 | 6.5401
2010-05-10 | 2010-06-09 | 60 | 0.98637 | 7.3474 | 3.6783 | 4.0883 | 3.5224
2010-06-09 | 2010-06-29 | 60 | 0.37333 | 21.9575 | 2.1544 | 3.6113 | 1.4422
2010-06-29 | 2010-08-04 | 60 | 0.53052 | 30.2152 | 3.2012 | 10.4658 | 2.0165
2010-08-04 | 2010-08-31 | 60 | 0.4444 | 18.487 | 3.0084 | 34.3762 | 1.8195
2010-08-31 | 2010-10-13 | 60 | [5 empty] | No data
2010-10-13 | 2010-11-09 | 60 | 0.95964 | 24.8952 | 16.4171 | 100.8179 | 3.7535
2010-11-09 | 2010-12-07 | 60 | 0.94712 | 20.1295 | 15.7137 | 94.7115 | 3.7287
2010-12-07 | 2011-02-17 | 60 | 0.34527 | 5.8368 | 6.4861 | 15.7247 | 1.3542
2011-02-17 | 2011-04-14 | 60 | 0.73384 | 7.6065 | 5.736 | 5.6102 | 2.1049
2011-04-14 | 2011-05-31 | 60 | 8.0834 | 19.9651 | 10.3397 | 13.1315 | 15.3961
2011-05-31 | 2011-06-28 | 60 | 2.1165 | 20.6681 | 4.9427 | 25.7981 | 4.8121
2011-06-28 | 2011-08-12 | 60 | 0.67992 | 37.2324 | 6.6877 | 50.2038 | 2.4236
2011-08-12 | 2011-09-20 | 60 | 0.92467 | 39.2607 | 11.7538 | 135.0331 | 3.5735
2011-09-20 | 2011-11-09 | 60 | 0.78447 | 15.0587 | 9.5631 | 164.9119 | 3.4095
2011-11-09 | 2012-01-27 | 60 | 0.79483 | 17.7212 | 15.9809 | 122.6514 | 3.1869
2012-01-27 | 2012-03-29 | 60 | 0.27393 | 5.8022 | 6.7036 | 6.7045 | 0.93455
2012-03-29 | 2012-06-04 | 60 | 2.1819 | 8.7955 | 18.2517 | 16.4241 | 6.0676
2012-06-04 | 2012-08-06 | 60 | 2.7013 | 39.5602 | 24.4189 | 403.7993 | 10.0803
2012-08-06 | 2012-10-22 | 60 | 0.71723 | 11.1946 | 11.368 | 126.3142 | 3.662
2012-10-22 | 2012-12-19 | 60 | 0.82039 | 25.0812 | 20.2268 | 137.5437 | 4.849
2016-03-24 | 2016-05-04 | 60 | 0.80704 | 7.2294 | 4.1121 | 7.5583 | 3.2652
2016-05-04 | 2016-06-13 | 60 | 0.55609 | 13.1185 | 1.5985 | 10.9824 | 2.3085
2016-06-13 | 2016-07-04 | 60 | [5 empty] | No data
2016-07-04 | 2016-08-16 | 60 | 0.77163 | 10.5594 | 4.248 | 77.9501 | 3.5399
2016-08-16 | 2016-09-12 | 60 | 1.4019 | 19.9815 | 11.3052 | 271.577 | 8.0278
2016-09-12 | 2016-10-18 | 60 | 1.0003 | 15.5718 | 9.7379 | 224.5668 | 5.2613
2016-10-18 | 2016-11-21 | 60 | 1.0919 | 16.7358 | 22.7355 | 287.4446 | 7.0996
2016-11-21 | 2016-12-19 | 60 | 1.0135 | 18.5369 | 26.8679 | 207.3807 | 7.7144
2016-12-19 | 2017-03-31 | 60 | [5 empty] | No data
2017-03-31 | 2017-05-02 | 60 | 3.3798 | 22.1509 | 2.6774 | 20.987 | 6.4432
2017-05-02 | 2017-06-12 | 60 | 0.69809 | 12.2052 | 4.0405 | 75.5443 | 3.4199
2017-06-12 | 2017-07-10 | 60 | 1.6212 | 173.7276 | 13.0558 | 98.6592 | 7.1797
2017-07-10 | 2017-08-14 | 60 | 0.94531 | 15.9599 | 4.2372 | 132.8666 | 3.9145
2017-08-14 | 2017-09-21 | 60 | 1.2509 | 17.5323 | 9.8829 | 245.8117 | 5.7526
2017-09-21 | 2017-10-25 | 60 | 1.3036 | 18.8872 | 18.9155 | 255.6672 | 8.3444
2017-10-25 | 2017-11-22 | 60 | 1.0474 | 22.1585 | 22.2178 | 206.8742 | 7.0925
2017-11-22 | 2017-12-18 | 60 | 0.93665 | 18.0976 | 28.8265 | 151.1774 | 7.6443
2017-12-18 | 2018-01-23 | 60 | 1.0316 | 25.795 | 25.1132 | 126.3368 | 6.8877
2018-01-23 | 2018-02-23 | 60 | 0.20268 | 5.4667 | 2.6822 | 6.3758 | 0.86344
2018-02-23 | 2018-04-10 | 60 | 1.1151 | 14.1062 | 4.9174 | 17.0287 | 3.0838
2018-04-10 | 2018-05-24 | 60 | 2.3734 | 9.36 | 3.6554 | 13.962 | 6.0327
2018-05-24 | 2018-07-11 | 60 | 1.1335 | 61.5064 | 5.6698 | 137.7298 | 4.6348
2018-07-11 | 2018-08-14 | 60 | 1.1792 | 25.5554 | 7.3944 | 243.9618 | 5.4374
2018-08-14 | 2018-09-19 | 60 | 1.2648 | 18.004 | 11.5435 | 249.8741 | 6.1143
2018-09-19 | 2018-10-29 | 60 | 1.3952 | 26.492 | 24.6653 | 357.7199 | 9.2249
2018-10-29 | 2018-12-18 | 60 | 1.0584 | 18.4058 | 32.5879 | 216.5741 | 10.5402
2018-12-18 | 2019-01-30 | 60 | 0.67091 | 12.3564 | 15.0724 | 84.9733 | 3.6167
2019-01-30 | 2019-03-15 | 60 | 0.70959 | 9.2137 | 4.3468 | 8.8204 | 2.2497
2019-03-15 | 2019-04-26 | 60 | 2.0515 | 8.5745 | 3.3255 | 5.0943 | 4.9421
2019-04-26 | 2019-06-24 | 60 | 0.69736 | 27.1747 | 3.2039 | 47.0073 | 2.5994
2019-06-24 | 2019-08-28 | 60 | 1.1128 | 16.6553 | 9.7941 | 187.543 | 5.3824
2019-08-28 | 2019-10-25 | 60 | 0.57368 | 8.6366 | 8.9711 | 86.72 | 3.1991
2019-10-25 | 2019-12-05 | 60 | 0.28842 | 8.2344 | 3.5439 | 6.6021 | 1.2756
2019-12-05 | 2020-01-16 | 60 | 0.14417 | 4.9424 | 1.7956 | 6.0084 | 0.64735
2020-01-16 | 2020-02-26 | 60 | 0.46486 | 6.9293 | 3.1989 | 57.6823 | 2.101
2020-02-26 | 2020-03-27 | 60 | 0.29435 | 8.754 | 1.5726 | 11.3081 | 1.1755
2020-03-27 | 2020-04-22 | 60 | 0.17503 | 5.0056 | 0.78303 | 4.0867 | 0.82333
2020-04-22 | 2020-05-26 | 60 | 0.78991 | 12.8151 | 1.6539 | 16.2756 | 5.2095
2020-05-26 | 2020-07-02 | 60 | 0.66074 | 12.664 | 2.0389 | 51.0466 | 3.5985
2020-07-02 | 2020-08-06 | 60 | 0.72542 | 12.79 | 5.0745 | 86.1442 | 3.4172
2020-08-06 | 2020-09-11 | 60 | 0.51171 | 6.3786 | 4.6311 | 48.9216 | 2.0233
2020-09-11 | 2020-10-22 | 60 | 0.24083 | 5.6517 | 2.4209 | 12.1977 | 1.0979
2020-10-22 | 2020-11-24 | 60 | 0.13425 | 4.4638 | 1.6931 | 3.2833 | 0.54724
2020-11-24 | 2020-12-21 | 60 | 0.10015 | 5.9641 | 0.99501 | 1.0812 | 0.30766
2020-12-21 | 2021-01-19 | 60 | 0.2005 | 7.3453 | 2.2426 | 15.144 | 0.82624

## Macrophytes
Total cover (m²) of macrophytes along 13 transects in Lake Stechlin between 2008 and 2020
Year of investigation | Nitellopsis obtusa | Ceratophyllum demersum
2008 | 2019.0771 | 20.5436
2014 | 1705.227 | 219.3973
2015 | 1723.2864 | 434.8975
2016 | 1392.8505 | 424.4823
2020 | 671.8685 | 1551.4861

## Phytoplankton
Summer mean values (May-October) of total phytoplankton and cyanobacteria biomass
Year | Phytoplankton biomass (mg wet mass L-1) | Cyanobacteria biomass (mg wet mass L-1)
2000 | 353.9302 | 77.7646
2001 | 433.4958 | 97.4983
2002 | 616.8736 | 130.5294
2003 | 308.0702 | 121.5751
2004 | 372.9294 | 175.5031
2005 | 447.1165 | 184.5657
2006 | 693.0474 | 278.109
2007 | 447.9703 | 208.8041
2008 | 560.3314 | 193.3594
2009 | 514.5168 | 259.7058
2010 | 1149.0701 | 717.0219
2011 | 885.6084 | 552.8823
2012 | 575.7367 | 170.1362
2013 | 1267.2446 | 661.8875
2014 | 811.1797 | 449.0815
2015 | 1936.1194 | 1420.2048
2016 | 1234.036 | 716.4804
2017 | 736.1976 | 377.3332
2018 | 2104.0955 | 1660.0694
2019 | 2325.4611 | 832.3885
2020 | 3012.6372 | 2425.4295